## Sheet1
4.12 USER RULES OPERATIONS | 4.12 用户规则操作
The User Rules capability within EADSIM provides the ability to manage platforms' emitters, direct aircraft flight; set status conditions, and trigger other platforms based on events. For damage modeling, it provides a facility to alter an aircraft’s mission and its performance characteristics. The User Rules phase incorporates aircraft return to base triggers and responses as well as the countermeasures capability that was available in previous versions of EADSIM. In addition, the User Rules phase expands the available triggers, platform status conditions, and the responses. | EADSIM中的用户规则能力提供了管理平台发射器的能力，指导飞机飞行；设置状态条件，并根据事件触发其他平台。对于损害建模，它提供了一个改变飞机任务及其性能特征的设施。用户规则阶段包含了飞机返回基地的触发和响应，以及EADSIM以前版本中的反制能力。此外，用户规则阶段扩大了可用的触发器、平台状态条件和反应。
The User Rules phase operates using user-defined triggers and responses. Based on a trigger event, a response can occur. Multiple responses can occur, provided they do not conflict with currently executing responses. If a response conflicts with a currently executing response, the user-defined priority associated with the trigger-response pair determines which response will be allowed to execute.
The monitoring of a platform's current situation includes consideration of items such as events taken by the platform, ARM recognition, radar jamming recognition, recognition of loss of air picture, and recognition of the loss of a commander or subordinate platform. The emitter/receiver management provides a wide range of responses as a function of the current situation. This awareness comes through the capabilities defined by the User Rules phase of the ruleset operating on the platform. These capabilities are currently available for platforms using the following rulesets:
Flexible SAM Flexible Commander Fighter
Airbase
SAM Launcher Control Station SAM Launcher
AGAttacker
Ground Attacker Commander Laser
Bomber Fighter/Bomber Wild Weasel Sweeper
Escort
The User Rules phase allows users to specify certain conditions: i.e., triggers that produce a defined response. User-specified trigger events, such as recognition of an ARM, cause user-specified responses to occur. These responses include shutting down emitters, forwarding alerts for ARMs, activating emitter decoys, and activating towed decoys. The trigger conditions are composed of events—e.g., recognition that an ARM has been launched—combined with the state of the platform. The state of the platform includes whether the platform is currently locked on a target or has interceptors requiring guidance in the air to targets.
The Flexible SAM and Flexible Commander, as well as the Fighter, Airbase, SAM LCS, and SAM Launcher, can also use the User Rules phase to choose an alternate commander for itself or for its subordinates, when the existing commander or subordinate is killed or is lost or regained through communications checks.
4.12.1 User Rules Trigger Events
The User Rules phase is driven by the evaluation of triggers. Each of the triggers results in an evaluation of the current trigger and platform status to determine the appropriate response, if any. To initiate a given response, the combination of trigger and status conditions for that response must be met. The trigger conditions are:
• Event Trigger
• Message Reception
• Message Interception
• EMCON Plan
• Named Trigger
• Platform-Object Geometry
• Air-to-Surface Missile and Host Separation (ARM Launch)
• ARM Classification
• ARM Alert Received
• ARM Threat
• ARM Time to Impact
• Target Threat Declaration
• Target Illumination Initiated
• Jammer Detection/Alert
• Aborted Mission
• Completed Mission
• Low Fuel
Responses of reacting platforms are dependent on the state of the platform.
Numerous status conditions are available to define the state of the platform.
The triggers are prioritized to determine which reaction takes precedence when multiple reactions occur. The user can define as many combinations of triggers as desired. For example, one response might be to shut down all emitters if an ARM alert is received. If an ARM alert is received but the platform is guiding interceptors, however, the appropriate response might be to deploy decoys instead of shutting down emitters.
In this case, the latter triggered response interaction would need to be prioritized higher than the former.
Each of the triggers and status conditions is discussed in the following sections.
4.12.1.1 Event Trigger
When a platform executes an event, the User Rules phase can be triggered. An event is defined as any action logged for subsequent extraction by the Engagement Statistics Post Processor, including activation, battle management events, refueling, maneuvers and reactions. The user is able to select any event that is logged. An example would be that as an aircraft performs a lock action, a response might be to activate additional sensors or to point the platform's sensors. Another example is when an aircraft is performing an evasive maneuver; it can turn off its emitters.
Several triggers that were available in the countermeasures phase have been converted to event triggers. These are discussed in Subsection 4.12.4.
4.12.1.2 Message Reception
The message reception trigger activates upon receipt of any of the specified messages. For the message reception trigger to pass, the specific message must either be a track message or a command message specifying a target.
4.12.1.3 Message Interception
The EADSIM Passive RF sensor class is capable of detecting platforms that transmit radio frequency communications. Detection is conditioned on field of view, line-of-sight, and bandwidth considerations as well as probability of signal interception. For deterministic modeling, an additional constraint on minimum signal strength is also applied. The detection capability makes no distinction in the content of the messages transmitted. As long as the detection criteria are satisfied, the transmitting platform is visible to the RF receiver.
Platforms detecting RF communications can respond in user-specified ways based on the content of intercepted messages. This capability provides a selectable list of EADSIM message types and protocols. One Message Interception table is specified on the User Rules definition. It provides a probability of message interception as a function of message type and protocol. For this case the Passive RF sensor provides detection of the communication link. After detection of the link is accomplished, the message interception option is evaluated. Only messages that pertain to the detecting platform or one of its assets are evaluated. With this capability enabled, if the transmitted message is not on the list or it did not arrive via a specified protocol, then no interception of the transmitted message occurs. If the transmitted message does map to a specific message type and protocol in the table, a message interception probability draw is performed. The selected probability for the message type/protocol pair is compared to a random number selected from a uniform distribution. If the probability exceeds the random number, the trigger is satisfied. If the probability falls below the random number or else a valid match was not found for Message Type and Protocol, then that trigger condition is not satisfied.
Each intercepted message from the transmitting platform is compared to a list of user-selected message type and protocol pairs within the trigger definition. If a message transmitted with a specified protocol matches to any listed message type/protocol pair, the message interception trigger is then satisfied.
As an example, suppose a battalion sends track information to a SAM battery about a bomber aircraft with a self-protection jammer. If the aircraft has a passive RF sensor, is enabled to intercept a “Target Assignment” message type via an encoded protocol, and satisfies the probability draw on message interception, then it could choose to respond by allocating a jammer beam to disrupt the radio receivers at the battery.
4.12.1.4 EMCON Plan
The EMCON plan trigger allows specification of standby transition and standby duration. This trigger is used primarily with Supportability Modeling as described in Section 4.15.
4.12.1.5 Named Trigger
The named trigger allows a platform to trigger another platform. Within one platform's User Rules responses, a named trigger will be defined. The platform will also designate a list of the platforms that should be triggered. When the platform executes its response, each platform designated on the list will have its User Rules phase scheduled, using the designated named trigger. | 命名触发器允许一个平台触发另一个平台。在一个平台的用户规则响应中，将定义一个命名触发器。该平台还将指定一个应被触发的平台的列表。当平台执行其响应时，列表上指定的每个平台将使用指定的命名触发器，安排其用户规则阶段。
Within the response, the platforms that can be triggered can be designated by categories. If the desired platforms do not fall within one of the given categories, the user can define trigger groups of platforms. The categories are:
- Self
- Commander
- Subordinate
- Flight Leader
- Wingman
- Platforms Providing Engagement Support
- Platforms Providing Current Support
- Platforms Providing Current Support on this Target
- Platforms Receiving Engagement Support
- Platforms Currently Supported
- Platforms Supported on this Target
- Platforms Providing External Surveillance
- Platforms Receiving External Surveillance
- Tanker
- Target
- Jamming Deconfliction Group
- Defined Trigger Groups
The total number of platforms triggered can optionally be limited. If a limit is defined, the platforms are sorted either by range to target or range to the triggering platform. An option allows exclusion of busy platforms.
For example, when an AWACS performs an evasive maneuver, a response may be defined to execute the trigger AWACS_MANEUVERING. The AWACS might designate its subordinates to be triggered. At the time of the response, the User Rules phase will be scheduled for each of the subordinates, using the named trigger AWACS_MANEUVERING. The subordinates would have a Trigger Definition for AWACS_MANEUVERING, which might include the response to turn on additional sensors.
When a trigger group is specified, this name becomes available to add to a platform. During Scenario Generation, a list of platforms for each trigger group can be defined. For example, an AWACS might want to include a group of fighters on its trigger group that are not subordinates but are escorting the AWACS. The AWACS would then have a trigger group name of ESCORT. Within the AWACS platform definition, all the fighters to be included in the ESCORT group would be specified.
The Named Trigger can also be triggered by three additional methods. Within the FIRE Console, any named trigger defined for the ruleset may be executed through a FIRE Control Action command. A Named Trigger may be activated as the result of a closed Fault Tree gate allowing for partial damage modeling. A named trigger may also be activated as a result of the failure or repair of an FDSC/Inventory item.
4.12.1.6 Platform-Object Geometry
The platform-object geometry definition allows the triggering of the User Rules phase based on geometry conditions of the platform, its target, and relative measures for the platform and its target. The geometry conditions can be evaluated both as a stand-alone trigger and in combination with event triggers as a status condition.
4.12.1.6.1 Platform-Object Geometry Definition
The platform-objects geometries are defined on the User Rules phase definition window. This allows platform-object geometries to be defined once and to be used in multiple trigger definitions. Platform-object geometry checks as a trigger are activated through the User Rules phase responses.
The criteria for the platform-object geometry checks are divided into platform measures, target measures, and relative measures.
Relative
yyx
Range Speed Speed
Delta Altitude Altitude (AGL) Altitude (AGL) Aspect Azimuth Altitude (MSL) Altitude (MSL) Aspect Elevation
Azimuth Angle Off Nose Elevation Angle Off Nose Range/Range Rate Crossing Angle
For example, upon receipt of a commanded assignment, an aircraft might turn on platform-object geometries to check the range of the platform to its target. The platform would have a platform-object geometry trigger to define what occurs when the platform is within a specified range of the target. The response can be to turn on and point its sensors.
4.12.1.6.2 Object Definition
The object category defines which objects are evaluated during a platform- object geometry check, the order in which those objects are sorted, and the number of objects that are evaluated. The available categories are:
- Commanded Targets
- Scripted Targets
- Engaged Targets
- Current Target
- Home Base
- All Tracks
- Authorized Tracks
- Assigned Tracks
- Threatening Tracks
- Engaged Tracks
The four categories labeled as targets operate only for those rulesets that utilize the target list. This would include Fighters, AGAttackers, and Laser rulesets. Commanded targets are determined by evaluating the platform's target list, and finding those targets that were assigned by its commander. Scripted targets are the targets on the platform's target list that were specified as scripted mission targets. Engaged targets are determined by evaluating the platform's launch records. The Current target object category is available when the target that satisfied the trigger or status condition satisfies the platform object geometry. Home Base is the platform's designated home airbase. As an example, a platform might want to activate an additional sensor when within a certain range of a target. Or, a platform might want to adopt a particular flight option when within a specified distance of its home airbase.
The track options allow the object’s perceived position to be used instead of the true position. The All Tracks option evaluates all tracks in the platform’s main and/or ground track file. Authorized Tracks are all tracks in the platform’s track file that have been marked as authorized for engagement. An authorized track is any track that the platform is capable of engaging based on the ruleset options. Assigned Tracks are all tracks marked as assigned by the platform’s commander. Threatening Tracks are all tracks in the track file marked as threatening. The Threatening Track option is only available for the Flexible SAM and Flexible Commander rulesets and is considered any track that threatens the platform or any of its assets. Engaged Tracks are all tracks that are currently marked as engaged. As an example, a platform might want to adjust a sensor’s pointing to locate an assigned track within the sensor’s range.
The platform-object geometry checks rely on the position of the platform and the object. Platform-object geometry checks occur independently of flight processing updates and track updates. As a result, these positions are linearly propagated forward to the time of the check. For the platform, the true position will be propagated from the most recent scenario interval to the time of the platform-object geometry check.
The position used for the object is dependent on the object category. If the object belongs to one of the target categories, the position can be based on a fly-to position, an errored position, or the object’s true position. When a fly-to or errored position is associated with a target, the fly-to or errored position is not propagated. Otherwise, the target’s true position is linearly propagated from the most recent scenario interval to the time of the platform-object geometry check. If the object belongs to one of the track categories, position is based on the perceived location of the object. In this case, the perceived location is linearly propagated from the time of the most recent track update to the time of the platform-object geometry check.
Objects are defined on the User Rules phase definition, and are defined separately from the platform-object geometry definition. This allows a platform-object geometry definition to be used against multiple targets. For example, platform-object geometry might be defined for when a platform is within 10 kilometers of its target. This geometry could be named RANGE10K. Multiple objects can also be defined. One might be for commanded targets, and another might be for scripted targets. Depending on scenario events, a platform might decide to turn on the checking of platform-object geometry RANGE10K for object SCRIPTED_TGT. This would check the range of the platform and allow a trigger to occur when the platform was within 10 km of its scripted target. | 对象是在用户规则阶段定义的，并与平台-对象的几何定义分开定义。这使得一个平台-物体的几何定义可以针对多个目标使用。例如，当一个平台在其目标的10公里范围内时，可以定义平台-对象的几何形状。这个几何体可以被命名为RANGE10K。也可以定义多个对象。一个可能是为指令目标，另一个可能是为脚本目标。根据情景事件，一个平台可能决定打开对SCRIPTED_TGT对象的平台-对象几何RANGE10K的检查。这将检查平台的范围，并允许在平台距离其脚本目标10公里以内时发生触发。
Options allow evaluation of all candidate objects or selected candidate objects. If the option to evaluate all candidates is selected, the platform-object geometry checks will be performed for each designated object. If the option to evaluate a designated number of candidates is selected, the candidates will be sorted based on their weights. A weight can be assigned to each category of candidate. For example, a scripted target might have a weight of 100. Additional sort criteria allow further sorting amongst categories. These criteria are threat priorities, target classes, and platform-object geometry. The sort using threat priority is only available for Flexible SAM and Flexible Commander rulesets and sets the object’s weight to the user-specified weight minus its position in the platform’s sorted threat list. For example, if the weight for threat priority is set to 100 then the highest priority object in the threat list will have a weight of 100 and the next object in the list will have a weight of 99.
If a target meets one or more of these criteria, the weights will be added to achieve a final weight for the object. For example, if the class of scripted target that was originally weighted as 100 is specified on the Target Classes list with a weight of 10, the weight of the scripted target becomes 110. If the scripted target is also within a designated platform-object geometry with an associated weight of 25, the total weight for that scripted target will be 135.
Once the weight for every object has been computed and the list of objects has been sorted by weight, the grouping constraints are checked. If any of the grouping constraints are selected, the individual candidates are grouped using the selected constraints. The grouping is accomplished by selecting the first candidate in the sorted list that is not already in a group and assigning it the first available group number beginning with 1. Next, each candidate in the sorted list that has not already been assigned a group number is evaluated to determine if it falls within the user-specified constraints. If it does, its group id is assigned to the current group number. If it does not, an action along with the computed value for the constraint can be seen in the User Rule History and the Failure Log Report in Report Generation. The sorted list is evaluated until all candidates have been assigned to a group. The list of members for each group of objects is logged for use by Report Generation, e.g. the User Rule History report.
The available constraints for grouping are angle, range, speed, azimuth, and elevation. All constraints are evaluated relative to the highest weighted object’s position and velocity. All of the constraints are designed to measure proximity of targets. The azimuth and elevation constraints are particularly relevant for evaluating the potential of targets falling within the field of view of a sensor.
The range constraint is slant range between the highest weighted object in the group and each member of the group.
yyx= Position of the group candidate.
The grouping angle constraint limits a group to those candidates generally going in the same direction by comparing the angle between the candidates velocity vector to the specified grouping angle threshold
yyx
The grouping speed constraint prevents grouping objects with vastly different speeds; thus, a high potential for separatio
The azimuth constraint allows grouping of objects that are within the specified azimuth limit of the highest weighted object. An example usage of this constraint would be to limit the group to objects within the azimuth field of view of a sensor. The azimuth calculation is based on a coordinate system formed with the y-axis aligned from the evaluating platform to the highest weighted object, the x- axis in the horizontal plane, and the z-axis orthogonal to the XY-plane. The ECEF2BodyMatrix function, described in Appendix B.10, creates the rotation matrix RotBody. The evaluating platform’s position is used as the origin. The difference vector between the highest weighted object and the evaluating platform’s position is used as the velocity input into ECEF2BodyMatrix. The candidate’s position is then rotated into this local coordinate system.
The elevation constraint allows grouping of objects based on the elevation separation of the object from the high priority object. This constraint is computed from the components of yyx as defined for the azimuth computation.
The individual candidates are evaluated in descending order of weight, until the first candidate is found which satisfies platform-object geometry conditions. If grouping options are selected, the groups are evaluated in descending order of weight where the group weight is defined as the highest weighted candidate within the group. If the option to evaluate centroids is selected, the first group whose centroid satisfies the geometry volume is designated. If grouping without evaluating the centroid, each object within a group is evaluated and if any object within the group satisfies the geometry volume the highest weighted candidate within the group is designated.
If a valid object or group of objects is found, the User Rules phase is executed to determine if there is a trigger for the platform- object geometry for that object. If the platform-object geometry pair is found as a trigger and the trigger has been met then the associated User Rules response is scheduled to execute. The object or group of objects designated during the geometry evaluation is used in the User Rules phase response when the responses are relative to a target. If evaluating individual candidates and using grouping then the group of objects associated with the designated object is used for the response. If the User Rule response only uses one object then the highest weighted object in the group is used for the response. The designated object or group of objects found during the geometry evaluation can be seen in the User Rule History report in Report Generation.
For example, if five scripted targets were evaluated as individual candidates during the platform-object geometry check, the scripted target with the highest priority would be sent to the User Rules phase. If the response to meeting the platform-object geometry included pointing sensors at a target or initiating a flight option relative to a target, the scripted target would be used for these options.
If a platform has multiple volume triggers defined, they are all checked to determine if they have just been turned on or if their repeat time has elapsed. For those volumes that have met one of these two conditions, their targets are sorted in accordance with the weights defined on the Object Category definition. Each target (or group centroid, if selected) is evaluated to determine if it is within the geometry volume of the trigger.
The calculations for platform-object geometries are described in Appendix B9.
4.12.1.7 ASM/Host Separation Trigger
The Flexible SAM and Commander can react to the recognition that an ARM or other ASM has separated from the host, or launching platform. For this reaction, the launching platform (AGAttacker ruleset) schedules the reactions of all Flexible SAM and Commander platforms within a user-specified azimuth and range from location of launch. The user can specify a probability of the SAM recognizing the separation, and the probability determines whether a reaction will occur. The user can specify a default probability for all ASM launches, or can specify probability based on the type of system launching the ASM.
If the platform is able to react to the ASM launch, the User Rules phase is scheduled to execute at its start time. This allows the reacting platform an opportunity to gain track on explicitly flown missiles.
If the AGAttacker launches an explicitly flown ARM or cruise missile, the reacting platform must have track on both the AGAttacker and the missile in order to react. This reaction represents the recognition of the missile separating from the launcher. Additionally, the probability of recognition is applied. For implicitly flown missiles, track is only required on the launching AGAttacker, and the probability of recognition is used to determine if reaction will occur. If randomness has been eliminated, the ARM recognition will always pass the probability of recognition evaluation.
4.12.1.8 ARM Classification Trigger
Tracks can be classified as ARMs by Flexible SAMs and Flexible Commanders during their threat-assessment process. Once a target is classified as an ARM, the User Rules phase is scheduled to determine the response to the ARM. The User Rules phase is scheduled from the threat assessment routines and is scheduled to execute immediately.
4.12.1.9 ARM Alert Message Received and Alert Timeout
During User Rules responses, ARM alerts can be optionally forwarded over the reacting platform's command links. This allows other platforms to react to the incoming ARM. Upon receiving an ARM alert from another member of the command chain, the User Rules phase is scheduled immediately for the reacting platform. The ARM alert remains a valid trigger for subsequent executions of the User Rules phase until the user-specified alert timeout has been reached.
4.12.1.10 ARM Threat and ARM Time to Impact
Flexible SAMs and Flexible Commanders can assess a threat against ARMs. Once an ARM threat has been assessed, the User Rules phase is scheduled immediately to determine the assessing platform's reaction. The threat status of the ARM is reevaluated every execution of the target-select phase. For each execution of the target-select phase that determines the ARM is a threat, the User Rules phase is scheduled.
If the ARM time-to-impact trigger is selected, the computed ARM time to impact must be less than the user-specified impact time in order to meet the trigger conditions. If the computed impact time for the ARM is not within the specified time, no reaction occurs.
4.12.1.11 Target Threat Declaration
When the Flexible SAM or Commander determines that a target is a threat and the threat-declaration trigger is selected, the User Rules phase is executed to determine the appropriate response. This trigger is intended to be used as a way of cueing the weapons control radar. The threat-declaration trigger is valid only for the initial threat determination.
4.12.1.12 Target Illumination Initiated
When the Flexible SAM launches on a hostile target with a weapon that requires illumination and the target-illumination trigger is selected, the User Rules phase is executed to determine a response, if any. This response is intended to be used as a way of modeling the distinct waveform used when a target is being illuminated.
4.12.1.13 Jammer Detection/Alert
The User Rules phase can operate in response to being jammed. Jamming is indicated either by a detection of a platform with an emitter or by receiving a jamming alert message. For both of these events, the User Rules phase is scheduled to execute immediately to determine the reacting platform's response. The User Rules Phase also has the ability to respond to the loss of a jamming strobe. If the jamming environment trigger is selected and the status indicator is No, the loss of a jamming strobe causes the execution of the User Rules phase. An appropriate response for this situation would be to have the SAM search sensor use its normal waveform instead of its burnthrough waveform.
The jamming trigger indicates that the reacting platform has detected jammer emitters on at least one threat. The jamming determination is made by the local or remote detection of jamming strobes by a passive sensor.
4.12.1.14 Aborted Mission
This trigger can be evaluated only by Fighters and AGAttackers. For these ruleset types, this trigger is satisfied if the flight has been issued a command to stop its current assignment. This trigger also is satisfied if the flight is on a commanded assignment, has reached its predicted intercept point, and cannot engage its remaining targets.
4.12.1.15 Completed Mission
This trigger can be evaluated only by Fighters, AGAttackers, Fighter Bombers, Bombers, and Wild Weasels. It can be satisfied in three ways. First, this trigger is satisfied if all scripted targets have been engaged. Second, it is satisfied if the flight has finished its commanded assignment and the flight leader sends a command complete message to its commander. Finally, this trigger is satisfied if the flight is on a commanded assignment, has reached its predicted intercept point, and has already engaged all of its targets.
4.12.1.16 Low Fuel
The Low Fuel trigger may be evaluated based on the current fuel weight remaining on the aircraft or relative to the amount of fuel that will be left on the aircraft when it completes a return to base response. The Bingo Limit option uses the RTB Fuel Bingo Limit specified for the airframe to determine when the Low Fuel trigger is met, independent of the response associated with the trigger. The fuel level is evaluated at every scenario interval in Flight Processing. The Bingo Limit trigger is satisfied when a flight member is at or under its return to base fuel weight. The return to base fuel weight is calculated by adding the RTB fuel bingo limit to the aircraft's empty fuel weight; both parameters are specified on the Airframe Definition window.
The RTB fuel weight comparison is as follows:
yyxyyx
The Fuel Reserve option evaluates not only the current fuel weight of the aircraft, but also the estimated amount of fuel that will be left on the aircraft when it completes the associated RTB response. This allows a more dynamic RTB fuel limit evaluation, such as allowing aircraft that are closer to base to remain in the air longer than those that must travel farther to reach their designated base. The Fuel Reserve trigger can only be evaluated if the associated response has a fuel reserve specified and has either Home Base or Closest Airbase as its destination.
The Fuel Reserve trigger evaluation is scheduled on a sliding basis, with the estimation performed more frequently as the aircraft approaches the specified limit. The return to base fuel weight is determined by estimating the fuel expended in flying the aircraft to the airbase specified in the associated response using the specified flight option. If the destination is Closest Airbase, the expended fuel is calculated relative to the airbase closest to the aircraft at the time of the evaluation. If the estimated fuel remaining is less than the specified fuel reserve percentage of the airframe’s original fuel weight, the trigger has been met. Otherwise, the expected flight time remaining to reach the RTB fuel limit is calculated, and the time to check the fuel level is rescheduled for the minimum of half of the remaining time, the scenario interval, or ten minutes.
4.12.2 User Rules Status Conditions
Responses of platforms depend on the state of the platform. For example, if an ARM is currently threatening a platform, the desired response may be to engage the ARM. If the reacting platform cannot engage the ARM, then the user may prefer to have the reacting platform turn off its emitters and deploy decoys. To tailor the responses to account for the state of the reacting platform, several categories of status conditions are available.
4.12.2.1 Platform Status Conditions
The Platform Status conditions are:
• EMCON Authority | - EMCON机构
• Jamming Environment
• Moving
• Standby Mode
• Flight Leader
The EMCON authority status option allows the User Rules phase to initiate reactions during changes in a platform's EMCON authority status. EMCON authority can be designated at the ruleset and can be overridden at the platform level. Only one EMCON authority should exist in a command chain. The EMCON authority will have commanded control of sensors beneath the EMCON authority's level of command.
The Jamming Environment status condition indicates the presence or absence of jamming strobes. The Moving status condition indicates that the platform is currently moving. Standby indicates that the platform is currently in standby mode.
The Flight Leader status condition indicates that the platform evaluating its trigger conditions is currently serving as flight leader.
4.12.2.2 Phase Status Conditions
The phase status trigger includes options for indicating the phase the platform is currently executing. The Phase Status conditions are:
• Target Select
• Vector
• Engage
• Lock
• Launch
A separate type of status condition, i.e. Named Status, can be used to indicate when a platform is maneuvering. The Named Status capability is discussed in a later section.
4.12.2.3 Mission Status Conditions
The Flight Status conditions are:
• Flight Size
• Below Fuel Bingo Limit
• Below Fuel Reserve
• Scrambled From Base
• Targets on List
• Reached Max Shots Per CAP
• Exceeded MissionTime
The Flight Size status condition gives a threshold flight size. For example, a flight might utilize a particular sensor configuration or might return to base when it reaches the designated threshold.
The Below Fuel Bingo Limit status condition indicates that the platform is low on fuel. The computations for when a platform is low on fuel are described in the trigger for Low on Fuel. For example, when an aircraft's interceptors have reached their targets and the platform is low on fuel, the response might be to select a flight option to send the aircraft to its home base.
The Below Fuel Reserve status condition evaluates not only the current fuel weight of the aircraft, but also the estimated amount of fuel that will be left on the aircraft when it completes the associated RTB response. The Below Fuel Reserve status condition can only be evaluated if the associated response has a fuel reserve specified and has either Home Base or Closest Airbase as its destination.
Otherwise, the Below Fuel Reserve status will never be met. The return to base fuel weight is determined by estimating the fuel expended in flying the aircraft to the airbase specified in the associated response using the specified flight option. If the destination is Closest Airbase, the expended fuel is calculated relative to the airbase closest to the aircraft at the time of the evaluation. If the estimated fuel remaining is less than the specified fuel reserve percentage of the airframe’s original fuel weight, the status condition has been met.
The Scrambled From Base status condition is satisfied if the flight was scrambled from an air base. Flights can be commanded to scramble or can be scripted to take off at a specific scenario time. In either case, once the flight has completed its mission, this status condition is cleared until the flight lands at base and takes off again.
The Targets on List status condition is a method of defining that the platform still has mission or commanded targets on its target list. This allows the user to define differing responses for engagement completion, based on whether the platform still has targets on its target list.
The Reached Max Shots Per CAP status condition is satisfied when the flight has shot the maximum number of weapons allowed by the Max Shots Per CAP parameter. The Max Shots Per CAP parameter is specified on the flight leader's Target Select Phase window. This status condition is only used by the Fighter ruleset type.
The Exceeded Mission Time status condition is satisfied when a flight has exceeded its mission time. There are two main types of mission times. The first is known as the RTB Time and is a scenario time at which a flight is scripted to return to base. The RTB Time is specified on the flight leader's Edit Platform window. The second mission time is called the Max Mission Time and only applies to Fighter flights. The Max Mission Time is measured relative to the time at which a flight activates or scrambles from base. If the flight has been assigned from a CAP, it is measured relative to the time at which the CAP was initiated. The Max Mission Time is specified on the flight leader's Target Select Phase window.
A third and final mission time is also known as a CAP deactivation time. If a flight is on a CAP, reaches its end pattern waypoint, and the waypoint off-time is less than the current scenario time, then the Exceeded Mission Time trigger will be satisfied. In this case, the Exceeded Mission Time trigger is evaluated whenever the flight reaches its end pattern waypoint in Flight Processing.
4.12.2.4 Engagement Status Conditions
The Engagement Status conditions are:
• Lock on Target
• Interceptors Requiring Guidance in Flight
• Interceptor to ARM in Flight
• Intercepts Complete
• TBM Threat
• Interceptor Available
• Authorized Tracks
• Assigned Tracks
• Threatening Tracks
The Lock on Target status condition indicates that the platform evaluating its status is currently locked on a target. This condition allows the user to define responses for when a platform is locked on a target and when it is not locked on a target. For example, the user may not want to shut down sensors if they are being used to track an engagement.
The Interceptors Requiring Guidance in Flight status condition indicates that the platform evaluating its status currently has interceptors in the air to targets that require guidance.
The Interceptor to ARM in Flight status condition indicates that the platform currently evaluating its triggers has interceptors in the air to an ARM target.
The Intercepts Complete status condition is satisfied if the flight does not have any weapons in the air which require guidance. An example use of this status condition is for aircraft when determining if the aircraft has completed its mission and should return to base. Weapons that do not require guidance are smart weapons, weapons with active guidance, and free fall bombs.
The TBM Threat status condition indicates that the platform evaluating its trigger conditions is currently threatened by a TM target.
The Interceptors Available status condition indicates whether the platform can engage the threat or has subordinates available to engage the threat. In the case where no interceptors are available, the only reaction this platform has is through the User Rules phase; and in the case of an ARM alert, an appropriate reaction might be to shut down all emitters to protect the platform. | 拦截器可用状态条件表明该平台是否可以与威胁交战，或者是否有下属可以与威胁交战。在没有拦截器可用的情况下，该平台的唯一反应是通过用户规则阶段；而在ARM警报的情况下，适当的反应可能是关闭所有发射器以保护该平台。
The Authorized Tracks status condition indicates that the platform currently evaluating its trigger conditions has tracks authorized for engagement in its trackfile. An authorized track is any track that the platform is capable of engaging based on the ruleset options. For the Flexible SAM and Flexible Commander rulesets, the track will be evaluated to determine if the target type is authorized for engagement under the current operational mode for self defense, asset defense, or zone defense without a determination of whether the track is currently a threat to self, a specific asset, or a specific zone.
The Assigned Tracks status condition indicates that the platform currently evaluating its trigger conditions has tracks assigned by its commander in its trackfile.
The Threatening Tracks status condition indicates that the platform currently evaluating its status has threatening tracks in its trackfile. The Threatening Track status is only available for Flexible SAM and Flexible Commander rulesets and is considered any track that threatens the platform, any of its assets that are to be defended according to the current operational mode of the platform, or any associated zone if zone defense is selected on the current operational mode.
4.12.2.5 Named Status Condition
Named Status allows a user-defined status condition to be part of the trigger requirements. The Named Status conditions will be created as part of the response definition. The definition can be a string of up to 25 characters. An example would be a fighter initiating a defensive maneuver. The status condition might be FIGHTER_MANEUVER. In evaluating subsequent trigger events, the Fighter might respond differently based on whether or not the FIGHTER_MANEUVER status condition is set. If the trigger event was that the fighter was now within a specified distance of a commanded target, the response might be to point its sensors at the commanded target. However, the steering of the sensors might not be desired when the fighter is currently reacting to another platform.
4.12.2.6 Platform-Object Geometry Status Condition
Platform-object geometry checks can be used as both a trigger and status conditions. As a status condition, the volume is only evaluated once the main trigger condition has been satisfied. The use of Platform-object geometries are detailed in the platform-object geometry trigger section of this document.
4.12.2.7 Weapon/System Status Condition
The weapon/system status category will have a list of status conditions for weapon dependency. This allows the selection of a response based on the type of weapon being launched. This status will only be valid during sequences where a weapon has been selected for launch. The condition is satisfied if any of the weapons on the status list are being used for a launch. If a launch is neither pending nor in progress or else no weapon is found for a given launch, the status check fails. Both standard weapons and captive platform systems can be specified on the list. An example of using a weapon status condition would be if the platform is now performing a lock action against its target and is using a particular weapon, a corresponding sensor configuration might be adopted by the platform to guide the weapon to intercept.
4.12.2.8 Target Classes of Interest Status Condition
When a trigger event is evaluated using the target classes of interest status condition, the true target class is used to constrain the trigger from being satisfied. Only triggers for platforms whose target’s class is matched in the class list will be satisfied. For example, if the platform is initiating a new local track on a particular target type, a corresponding response could be to enable a sensor with better classification abilities to recognize that target.
4.12.2.9 Aircraft Weapon Inventory Status Condition
Each time an aircraft expends a weapon, an action for weapon expended occurs. This event can be used as a trigger to check the aircraft weapon inventory. This status condition is satisfied when the flight has depleted its weapon inventory to a user-defined level. The inventory can be filtered so that only certain weapons are counted.
The weapon inventory filters include weapon count, target type, weapon range, and weapon PK. First, weapon count provides the flight with the ability to decide whether or not it has enough weapons to complete its mission. Second, the flight can use the target type filters to count weapons that are only viable against mission targets. Weapon range also can be used to sift out weapons with less than desirable range against these targets. Finally, weapon PK allows the flight to ignore weapons that are below a certain probability of kill.
4.12.2.10 Detected Emitter Status
The detected emitter status constrains a trigger based on the RF emitters detected in the track that is held on the target causing the trigger action. Specific radars, communication devices, and jammers may be selected. Selecting “Any Radar,” “Any ComDev,” or “Any Jammer” indicates that any emitter of the specified type satisfies the status condition.
The “Yes/No” toggle option associated with the specific emitter or emitter type determines whether the emitter must or must not be detected on the track. The “And” toggle option specifies that all emitter checks must be satisfied, and the “Or” toggle option specifies that any emitter check can be satisfied to satisfy the status condition. If a specific compound sensor is selected as a detected emitter, the individual simple sensors that comprise the compound sensor are evaluated. If any constituent simple sensor is detected, the compound sensor has been detected; otherwise, the multimode radar is not considered as detected.
For example, consider the initiation of a specific jamming response only when a SAM’s acquisition radar has been detected but when its fire control radar has not been detected. When a trigger is initiated, the Detected Emitter Status Condition can be established with a “Yes” for the acquisition radar “And” a “No” for the fire control radar. If jamming were to be initiated solely based on detection of the fire control radar, the status condition would simply be set to “Yes” for the fire control radar without an entry for the acquisition radar.
Note that many event triggers, e.g., Activated, FenceCheck_Wp_Reached, etc., are not associated with a target. If the status condition is applied for those events, the status condition will fail, preventing the trigger’s response from being scheduled. If the event trigger is associated with a target, a check will be made to determine if track is held on the target. If a track exists on the target and all status conditions are satisfied, the response will be scheduled; otherwise the response will not be scheduled.
4.12.2.11 Target Track/Track File Status
The Target Track/Track File Status conditions are:
• Target Track File Status
• Target Track Status
• Track File Status
The Target Track File Status constrains a trigger based on whether track held on a target associated with the trigger is found in the Main Track File, the Ground Track File, the Signal Track File, or the NBC Track File. Note from Methodology Manual section 4.6 that a track will be stored in one of the Main, Ground, or NBC track files based on ruleset and track type considerations. A track in the Main or Ground Track File may also be stored in the Signal Track File if a passive RF sensor has detected the track.
The Target Track Status constrains a trigger based on the sensor class or the specific type of sensor that has updated the track. This sensor source information is only available for detections by local sensors. A scroll list allows the user to specify a sensor type or sensor class that was used to update the track. In the “Det” column, the “Yes” option specifies that the selected sensor type or sensor class must have detected the track.
The “No” option specifies that the selected sensor type or class must not have detected or must no longer be detecting the track. The “And” toggle option specifies that all sensor checks must be satisfied, and the “Or” toggle option specifies that any sensor check can be satisfied to satisfy the status condition. If a specific compound sensor is selected as a local sensor source, the individual simple sensors that comprise the compound sensor are evaluated. If any constituent simple sensor is detected, the compound sensor has been detected; otherwise, the multimode radar has not been detected.
For each track file, the Track File Status constrains a trigger based on the number of tracks stored in that track file that meet a sensor source/track type threshold. The scroll list contains specific sensor types, sensor classes, and track type (e.g., Local Track). For example, if the “Radar” sensor class entry is selected with a count of 5, then at least five tracks in the selected track file must have been updated by radars in order to satisfy the trigger. If the “Local Track” track type entry is selected with a count of 10, then there must be at least ten tracks in the selected track file that have been detected by a local sensor.
An additional option specifies the number of tracks that must be updated by specific sensor types to satisfy the Track File status condition. The “And” toggle option specifies that all counts must be satisfied, and the “Or” toggle option specifies that any count meeting the threshold will satisfy the status condition. If a specific compound sensor is selected as a specific sensor type, detections from the multiple, individual simple sensors that comprise the compound sensor are counted as a single detection from the compound sensor.
4.12.2.12 Probability of Reaction
The probability of reaction is the last item evaluated on the trigger. Once all other conditions have been met, a draw is performed to determine if the platform will execute its response. If there is a target associated with the trigger being evaluated, a check will be made to determine if track is currently held on the target. If track is held on the target, the Probability of Reaction In Track value will be used, otherwise, the Probability of Reaction Not In Track value will be used. If randomness has been eliminated, the User Rules response will always pass the probability of reaction.
For example, if the platform is currently in launch phase and a trigger occurs indicating it is running low on fuel, the platform may decide to not execute any reaction. However, when intercepts have completed and the platform is low on fuel, the platform might now execute the response to return to its home base.
4.12.3 User Rules Responses
Once all conditions for a trigger have been met, the corresponding User Rules response has been triggered and will be initiated. The user can select the timing of when the response should begin. The available responses are as follows:
· Activation of Emitter Decoys
· Activation of Towed Decoys
· Local and Formation-Based Sensor Control
· Commanded Sensor Control
· Local Communications Device Control
· Local Jammer Control
· Network Performance Adjustment
· Target Select Phase Control
· Jamming Priorities
· Emitter Cycle Time
· RCS Transition
· MOPP Transition
· Change EMCON Authority Status
· Platform-Object Geometry Checks
· Generate ARM Alert
· Generate Jamming Alert
· Generate Sensor Alert
· Alternate Commander Selection
· Adjust Desired Overall DFD
· Adjust Desired Target DFD
· IFF Interrogation
· Delete Tracks
· Named Status
· Named Trigger
· Flight Options
· Platform Destruction
· Launch Weapon
· Detonate Weapon
· Change PTL
· Partial Reload Authorization
4.12.3.1 Activation of Emitter Decoys
Activation of emitter decoys provides the capability to activate all emitter decoys or a single emitter decoy associated with the Flexible SAM or the Flexible Commander. If a single decoy is to be activated, the user specifies if the decoy with the shortest or longest range is to be selected. When an emitter decoy is activated, all emitters on the decoy are turned on. At the end of the decoy duration time, the emitter decoy is deactivated.
4.12.3.2 Activation of Towed Decoys
Activation of towed decoys provides the capability for an aircraft to deploy, retract or sever towed decoys. The response specifies a preference of retractable or expendable decoy type and a desired deploy length. If an expendable decoy is active, a response containing a deployment length of 0.0 meters will cause the decoy to be severed.
4.12.3.3 Local and Formation-Based Sensor Control
Sensor control provides the capability to control all sensors at the same time or to specify selected sensor control. If all sensors are selected, the user can turn all sensors on or off. Selected sensor control provides the capability to specify individual sensors with the desired status change.
When selected sensors are specified, the ability to control the pointing mode, operational mode, and steering method is given. Additionally, the user can specify the azimuth and elevation field of view, azimuth and elevation pointing angles, and pulse repetition frequency. The sensor may be specified to use its burnthrough waveform (defined by the advance radar modeling burnthrough sector parameters) or the default waveform.
Multiple options exist for the steerage of the specified sensor. The sensor can be mechanically steered to the desired pointing angles based on the user-specified slew rate defined for the sensor or the sensor can be instantaneously steered to the specified direction. An example of instantaneous steering would be the electronic steering of a sector within a phased array radar. The sensor pointing can be default, absolute, relative, track a target, or pointed to a target.
The default pointing returns the sensor back to the defined pointing mode of the sensor. Absolute pointing and relative pointing are equivalent to their definitions for the sensor pointing throughout EADSIM. The option to track a target will continually change the sensor pointing in order to follow the target. The sensor will continue to follow the target until another response changes the sensor pointing mode. The option to point at a target will change the sensor pointing to the target’s currently location and then stays at that position until another response changes the sensor pointing.
With the point at and track a target options, the sensor pointing can be adjusted in azimuth only or in azimuth and elevation. If using the track or point at a target option, the sensor can be pointed at the main target, the centroid of the group of targets for the response, or the center of the group of targets for the response. The centroid and center options yield the single target if the response is to a single target. The centroid option steers to the average location of all targets within the group. The center option will steer to the midpoint of the group based on the minimum and maximum azimuth and the minimum and maximum elevation within the group.
If the emitter cycle time option is not selected, the sensor is available for repointing one interval after it attempts to detect the target. If an emitter cycle time is given, on/off responses are reversed at the end of the cycle time.
The option to use formation-based sensor control allows the definition of the sensor configuration of all platforms in a flight. For example, a flight of fighters might utilize a response to point sensors. The flight leader might point his sensors to the east while the wingmen look to the west. Or, the flight leader might point his sensors to search high altitudes while the wingmen search lower altitudes. The formation-based sensor control definition allows definition of sensors for each position in the flight.
4.12.3.4 Commanded Sensor Control
The commanded sensor control response provides the capability to manage the level of sensor coverage provided over the platform's area of responsibility, in this case track area of interest. The platform executing this response has the capability to dynamically change the level and sources of sensor coverage in reaction to the assessed situation. The execution of this response is to add or drop sensor coverage to achieve a level of coverage. This response is generally executed in response to the loss of sensors from jamming, sensors shutting down in reaction to ARMs, or sensors becoming available after a reaction.
4.12.3.4.1 Surveillance Responsibility Grid
The surveillance responsibility grid provides the framework for evaluating the current surveillance cover level and determining which sensor or sensors need to be turned on or off. The grid is defined by user-specified latitude and longitude intervals for emissions control. The grid is established by evaluating all of the Track Areas of Interest (TAIs) associated with the platform. The grid extends from the minimum latitude to the maximum latitude of any point in the TAIs. Similarly, it extends from the minimum longitude to the maximum longitude of any point in the TAIs.
Each grid square represents the level of sensor coverage in that grid square. A 0 denotes that the grid square is outside of any currently active TAIs. A 1 denotes that the grid square is inside an active TAI; however, the number of sensors covering that grid square is 0. If the grid square has a number N greater than one, then there is N - 1 sensor coverage in that grid square.
At initialization and each time a TAI turns on or off, the surveillance responsibility grid must be initialized. The first step is to loop through the grid and compare each grid square with the currently active TAIs. Each grid square within an active TAI is initialized to 1, meaning this platform has responsibility for that grid square.
By this point, the initialization process has established two lists of sensors. One list is the user-specified list of external surveillance platforms. The second list contains all sensors that can be commanded by the platform, including all independent search sensors that can trace their command chain back to this platform. The grid initialization routine loops through each of these lists and adds the sensor coverage of each sensor that is currently on to the surveillance grid. Adding a sensor to the grid is described in Subsection 4.12.3.4.4. Once all of the sensor's coverage has been added to the grid, the responsibility grid initialization is complete.
4.12.3.4.2 Adding Sensor Coverage
When adding sensor coverage, the available sensors are prioritized and selected. The first-order sort is to add a sensor from those selected as the highest priority by the user. If different types of sensors are at the same priority, then it is assumed that there is no preference for one over the other. From among the sensors that are not on, sensors that are off because of reactions to ARMs for which the ARM reaction time-out has not expired are not commanded to turn on. Among the remaining sensors, the surveillance grid is queried for each sensor. The sensor that will provide the most coverage when checking for an additional sensor is commanded to turn on. The process is repeated until the desired coverage level is reached or there are no sensors that will contribute to attaining the desired coverage level.
4.12.3.4.3 Dropping Sensor Coverage
When dropping sensor coverage, sensors that are currently on are prioritized and selected. The first-order sort is to drop a sensor from those selected by the user as the lowest priority. From among these sensors, the sensor that will provide the least drop in coverage is removed first (i.e., commanded to turn off). The process is repeated until removing the next sensor would result in a coverage level below that desired.
4.12.3.4.4 Editing/Querying the Surveillance Grid
The surveillance responsibility grid must be edited any time sensor coverage is added or dropped by the commander. This can occur at initialization as the result of sensor status messages, sensor command messages, or lack of status messages from a sensor. The grid must also be queried when evaluating the current coverage level to evaluate the effect of adding or dropping a specific sensor. These surveillance grid maintenance items are handled through a single grid maintenance function. A second utility function is used to query the grid for the percentage coverage at the desired level.
This function currently supports calls for four reasons. If it is called to add a sensor, the given sensor's coverage is incremented in every grid square for which it has overlap and the platform is responsible. For this case, it provides the calling function with the number of grid squares of coverage added. If it is called to drop a sensor, the given sensor's coverage is decremented in every grid square for which it has overlap and the platform is responsible. The number of grid squares removed is returned in this case. If it is called to check coverage for a sensor, the responsibility grid is only sampled, not modified. If checking for the addition of a sensor, only grid squares that are covered by the sensor, are under the responsibility of the platform, and are not already covered at the desired level are counted and returned. If checking for the deletion of a sensor, only grid squares that are covered by the sensor, are under the responsibility of the platform, and will not drop below the desired level are counted and returned.
The second utility function simply loops over the entire responsibility grid. The number of grids for which the platform is responsible is counted. The grids for which the platform has the desired cover level are also counted. This defines the percentage of sensor coverage at the desired level. This value is only an approximate value subject to the granularity of the surveillance grid latitude and longitude intervals.
4.12.3.5 Communications Device Control
Communications device control provides the capability to control all communications devices at the same time or to specify selected communications device control. If the All Communication Devices option is selected, the status of all communications devices on the platform will be affected. There is also the option to specify the desired status change for individual communications devices. Setting the status to Off stops the device from transmitting and receiving messages. Setting the status to On allows the transmission and reception of messages. Setting the status to Rx Only prevents a communication device from being able to transmit messages, however, it is still capable of receiving messages. If an emitter cycle time is given, the response is reversed at the end of the cycle time.
4.12.3.6 Jammer Control
Jammer control provides the capability to control all jammers at the same time or to specify selected jammer control. If all jammers is selected, the user can turn all jammers on or off. Selected jammer control provides the capability to specify individual jammers with the desired status change. If an emitter cycle time is given, the response is reversed at the end of the cycle time.
4.12.3.7 Network Performance Adjustment
The network performance user rules response allows the baud rate and relay delay associated with a particular network to be adjusted to the user specified values upon execution of the response. Networks are specified by selecting protocols. The performance of all networks associated with user specified protocols and with the responding platform is adjusted. All platforms on the networks are impacted by the performance adjustment since the baud rate and relay delay are specified at the network level. Duplex networks can be used if the desire is to only impact the connection between two platforms. The adjustment of the baud rate and relay delay via execution of the baud rate user rules response are logged to post processing as URULE_Adjust_Baud_Rate and URULE_Adjust_Relay_Delay respectively. The new baud rate and relay delay values are logged to post processing with these actions and printed in the action history report under the “Against Platforms” column.
4.12.3.8 Target Select Phase Control
The Target Select Phase Control response allows scheduling and deactivation of the air and ground target selection phases in response to any user-defined trigger. For example, a ground-capable fighter’s Air Target Select phase may be canceled when the fighter enters an engage profile for a ground target. This prevents the fighter from leaving the profile to engage an air target until the engagement is complete. The user may select as a response to either cancel or schedule the Air Target Select phase and to either cancel or schedule the Ground Target Select phase.
If the defined response is to schedule a target select phase that is currently running, the response is ignored. If the user selects to cancel a target select phase, an additional option is available to keep the phase from being rescheduled. Selecting this option keeps the specified target select phase from being rescheduled at one of the default times, such as when an engagement is complete. The phase will only be rescheduled through the definition of another User Rules trigger with a response to schedule the phase.
4.12.3.9 Jamming Priorities
The Jamming Priorities provides the capability to dynamically change or set the priority for specified threats that have a defined relationship to the detected transmitter. The options for this response specify platforms that have a relationship to the target associated with the User Rules trigger, including the target’s commander, subordinates, and linked platforms, where linked platforms are defined to be platforms networked to the target. When accessing linked platforms, this design assumes perfect knowledge by the Intelligence Preparation of the Battlefield (IPB). Therefore all relationships are determined from truth.
In addition to selecting threats based on their relationship to the detected platform, three filters are available. An optional Range Filter limits selection of related threats to only those within a fixed slant range of the target associated with the User Rule trigger. Second, if initiated by a Message Interception Trigger, a Same Network restriction on the Linked Platform option restricts the selected Linked Platforms to only those that are on the same network link as the target from which messages were intercepted. Third, a Classes of Interest list restricts the selection of threats to those that meet the class criteria.
If the target associated with the User Rules trigger is being tracked by the platform evaluating the User Rules trigger, the Classes of Interest list is based on truth or perception based on the setting of Target Class Knowledge. Otherwise, the list is evaluated based on truth.
Any threats selected through the Jamming Priorities option will be inserted into the User Rules jammer target list. If the threat is also held in the Signal Track File, the dynamic Jamming Priorities overrides the Jammer Control phase priorities. The same prioritization convention for Jamming Priorities is used as defined for the standard Jammer Control prioritization with the exception of the priority “OFF.” The difference in a priority of “OFF” and a priority of 0 is that “OFF” removes a target from the User Rules jammer target list and restores the default prioritization scheme controlled by the Jammer Control phase.
This means that the threat would again be prioritized according to its class entry in the Jammer Control Classes of Interest list if an entry were specified. A priority of 0 makes the threat ineligible for jamming evaluation but does not remove it from the User Rules jammer target list. This provides a way to dynamically completely disable jamming against a target if so desired.
If the target class of a threat selected for jamming by the User Rules Jamming Priorities response also exists in the Jammer Control Phase, the threat must be within the Jammer Control Threat Range in order to be jammed. Otherwise if the threat class is not listed in the Jammer Control Phase Classes of Interest list, there is no default range at which jamming is restricted.
A User Rules Platform Object Geometry trigger can be defined to enable or disable jamming based on a number of geometric parameters, including range. A single Platform Object Geometry definition can simultaneously be applied to multiple platform- target pairs in order to enable or disable jamming against specific threats based on specific geometries.
Another capability supplied by the dynamic jammer prioritization is the ability to restrict jamming to a specific emitter or emitter type. Suppose a case where an aircraft has two onboard jammers, one valid against the threat’s communication devices and another valid against the threat’s radars. In order to be as covert as possible, the operator may desire to only enable the comm jammer. Only when the operator ascertains that comm jamming is ineffective would he choose to enable the radar jammer.
Under the default capability, once a threat has been selected, then both jammers would be selected simultaneously, one for each type of emitter. Another case would be where an acquisition radar and fire control radar were both modeled on the same platform. Under the default capability, if both radars were detected and the jammer had capability against each radar, then jammer beams would be allocated toward each radar. There would be no option to ignore the acquisition radar and reserve power for only jamming the fire control radar.
An additional column will be added to the Classes of Interest lists on the Jamming Control Phase and the User Rules Jamming Priorities response that specifies which Emitter is selected for jamming. For a specific class of interest, if a specific radar is selected, then the jamming prioritization is assigned only to the specified radar on the selected target(s) of the defined class.
In the same way, if a specific communication device is selected, the jamming prioritization is assigned only to the specific comm emitter. If “All Radars” is selected, then all radars on that threat are eligible for jamming, but not comm devices. If “All ComDevs” is selected, then all communication devices on that threat are eligible for jamming, but not radars. If “Default” is selected, then the default capability is performed, i.e., all emitters on the selected class of interest are eligible for jamming.
Note that the same class of interest may be listed multiple times so that specific emitters can be selected. Also note that if a specific compound sensor is selected, the individual simple sensors that comprise the compound sensor are prioritized for jamming; however, it is likely that only a single beam would be allocated for the multimode radar given that each constituent simple sensor is collocated and presumably at the same frequency.
The effect of specifying specific emitters for specific threats extends beyond the ability to jam a certain emitter exclusively or to exclude certain emitters. The emitter-based prioritization allows the platform, for example, to initially jam multiple high and low-priority emitters on a threat. Then based on new circumstances such as changes in threat range or new detections on “pop-up” threats, higher-priority emitters on the same threat may continue to be jammed while beams or jammers on lower-priority emitters may be reallocated toward new higher-priority emitters on other threats.
Another issue concerns whether jamming can be performed before or only after reception of a victim waveform. In cases where the victim waveform will be replicated by the jammer, jamming is by definition contingent upon RF detection of signal threats. For other cases such as certain broadband noise jamming situations, the decision to jam is preemptive and does not first require reception and analysis of the victim waveform.
Consistent with the first case, the RF emissions of targets selected by the Jammer Control phase must be detected in order for jammers to be allocated toward those threats. For threats selected by the User Rules Jamming Priorities response, an option is provided for whether or not the detection of signal emissions is required. Selecting “Yes” indicates that signal detection of the specified emitter is required prior to jammer allocation. Selecting “No” indicates that RF detection is not required.
The Jamming Priorities include the ability to mask a track. The track masking capability can be used to model the effects of different types of electronic countermeasures (ECM) including the ability to distort communications track messages and the ability to inject multiple false targets (MFTs) into the victim radar. If the target emitter type is a communication device, the masking is modeled as injecting a signal into the communication device. If the target emitter type is a radar, the masking is modeled as injecting a signal into the radar. Although message interception is simulated as described in MM 4.12.1.3, the subsequent ability to analyze, distort, and retransmit is not explicitly modeled.
In this case the mask track option captures the effect of rendering ineffective messages against the ECM platform or one of its assets. If tracks on the ECM platform’s assets are being masked then the ECM platform is playing the role of an escort jammer. The ECM platform or the asset which it is defending can be referred to as the defended platform.
There are two levels of fidelity for capturing different effects of a MFT deception jamming technique. The first level captures the effect of the jammer creating confusion by making the track on the defended platform unusable. A higher fidelity option actually injects false targets by creating tracks on each of the false targets in the track file of the target platform. The track masking capability is implemented using a standard jammer element, and the masking option is a subset of the Jamming Priorities response.
If this option is enabled and if resource and signal requirements are satisfied, for each threat selected for jammer prioritization, a track on the defended platform held in a Was Bomber, Fighter, Flexible SAM, Flexible Commander, or Laser track file will be excluded from threat assessment by those threats. These threats will continue to update masked tracks via standard track data management rules, but the masked track will neither be assessed as a threat nor will it be reported over the threat’s networks. Engagement of the target will also be prevented in the Engage and Vector phases of the Fighter ruleset.
When track masking is selected on the Jamming Priorities window, it is applied to all selected threats that meet the Jammer Control criteria for jamming. A jammer must be available and a beam must be allocated to the threat before masking will occur. The jammer is used to apply track masking due to the resource allocation and power distribution capabilities of the jammer.
This approach allows track masking to operate independent of the propagation model’s connectivity evaluation when targeting communication devices. It also provides resource constraints for track masking and allows masking operations to be shown visually through the Playback Jamming Display Preferences.
Since the implementation for applying a track masking signal to a threat is done via a jammer, the Connectivity utility will continue to evaluate RF connectivity as though standard jamming were applied. If the track masking SNR requirements are higher than those for standard comm jamming, Connectivity will indicate that the target is comm jammed when in fact, masking only is being applied. If the track masking SNR requirements are lower than those for standard comm jamming, Connectivity will indicate perfect RF connectivity when in fact, masking is being applied.
Track masking may be stopped for the same reason that any dynamic jamming is stopped against a threat, i.e., when a threat is dropped from the Jammer Control jammer target list. Track masking can also be disabled by setting the “OFF” or 0 priorities for a selected threat in a user rules jamming priorities response or by deselecting the mask track option in a user rules response. When track masking is stopped, the track entry on the jammer victim in the threat platform’s track file is reset such that the threat must re-detect and establish track before a track on the defended platform is valid.
4.12.3.9.1 Track Masking Communications Device Targets
The track masking signal computations are performed in the C3I jammer allocation routines in a manner analogous to those in the Prop model for communication devices. Communications and radar jamming is described in Methodology Manual sections 7.4.3 and 6.5.5 respectively. For radars and communication devices, the received power is computed for the case where a message was intercepted from a transmitting platform and the jamming victim was someone other than that platform.
yyxyyxyyx
If the masking power is greater than the jam power needed to mask the track, the masking is considered effective. A positive value for the masking margin indicates that the signal required to successfully distort the transmission must be stronger than that required for normal comm disruption. A negative masking margin value indicates that some distortion is possible prior to achieving the standard SNR threshold. This implementation assumes that track masking is primarily applied to platforms linked to a transmitter. The signal calculations are based on received power and are thus oriented toward the signal requirements of receivers linked to the communications transmitter platform. For the cases where communications track masking is applied to the platform that transmitted the message, there is no received power from which to compute masking signal effectiveness. In these cases, it is assumed that the signal strength is sufficient to mask the victim, so the track masking power constraints are not applied.
4.12.3.9.2 Track Masking Radar Targets
The signal computations are performed in the Detect radar routines for radar targets. For cases where the target emitter is a radar, a single signal check is performed. First, the received jammer power is computed.
Yyxyyx
If the SIR is less than the SNR threshold, then the masking is considered effective.
4.12.3.9.3 Inject False Targets
The inject false targets option captures several effects in addition to the track masking effect by creating tracks on each of the false targets in the track file of the target platform. The false target tracks are injected when the track is determined to be masked as described in sections 4.12.3.9.1 and 4.12.3.9.2 for comm. devices and radars respectively. Flooding the target track file with tracks on false targets captures the effect of track file saturation.
Track file saturation is reached when the maximum track file size is reached. The false target tracks could prevent tracks on real targets from being added to the track file. The false target tracks can be engaged upon, which captures the effect of weapon depletion. Explicit weapons have the ability to detect and divert to the real target after launch using onboard sensors. The tracks can also be disseminated on networks. This captures the effect of network loading.
When track masking is successful against a radar target, the tracks on the false targets are created and updated while processing SPDS records. SPDS records are sent from the detection model to the C3I model. The false target tracks are logged as tracks against the defended platform ID; however, the track locations are set to the user specified false target locations relative to the defended platform.
When track masking is successful against a communications target, the tracks on the false targets are created when the signal checks are successful by sending a track message over an implicit network to the target.
The false target locations are specified in a body frame coordinate system as down range, cross range and up. The origin of the body frame coordinate system can be defined as either at the ECM platform or at the location of the asset in the case of a standoff jammer. The orientation of down range is specified as either along the velocity vector of the origin platform or along the LOS from the origin to the target. The cross range is in the local horizontal plane, perpendicular to the down range.
The directionality of the cross range is defined as the cross product of the down range and the local up vector. The false target locations are specified as distribution types in the down range, cross range, and up directions. A random draw is made from each distribution when the false target tracks are created and each time the false target track positions are updated. The mean value is used if randomness has been eliminated from the scenario.
Examples of these coordinate systems are shown in Figure 4.12-1 and Figure 4.12-2 respectively. The ECEF2Body routine described in MM Appendix B section B10.2.4 with the LOS vector sent in as the velocity argument can be used to create a rotation matrix which is used to convert between ECEF and the multiple false targets coordinate system for the LOS orientation option. The ECEF2BodyMatrix routine described in MM Appendix B section B10.2.6 is used to create a rotation matrix which is used to convert between ECEF and the multiple false targets coordinate system for the velocity option. The Y axes are made negative and then the X and Y axes are swapped in order to create a right handed coordinate frame that is oriented correctly.
Figure 4.12-1
Figure 4.12-2
4.12.3.10 Emitter Cycle Time
Selecting this option as part of a response definition causes the rescheduling of the User Rules phase at the time of the actual response reaction plus the emitter cycle time input. When the User Rules phase is reexecuted, emitter reactions for the response are reversed. If a higher priority trigger is scheduled before this time, emitter responses are deconflicted. Subsection 4.12.3 provides a more detailed description of response deconfliction.
4.12.3.11 RCS Transition
An airborne platform may change its radar cross section (RCS) as a function of events in the scenario. RCS may be adjusted for fixed-wing and rotary-wing aircraft as well as satellites. For helicopters, the RCS can transition to new rotary- wing specifications. For all other aircraft including captive platforms and complex weapons, the RCS can transition to a new uniform value, a frequency and angle dependent RCS, or a probabilistic fluctuating model type. Subsection 6.13 describes in detail how RCS is represented and used in EADSIM. It also provides examples on configuring RCS for opening and closing bomb bay doors and for changing the post-launch RCS of explicitly-modeled weapons.
4.12.3.12 MOPP Transition
The MOPP transition will either transition the ruleset to the MOPP mode ruleset specified for the current ruleset, or will return the ruleset to the original ruleset for the platform.
4.12.3.13 Change EMCON Authority Status
The Flexible SAM and Flexible Commander have the ability to dynamically change EMCON authority status as part of a User Rules response. If this option is selected as part of a response definition, the authority status is changed to whatever status is indicated. If a platform becomes an EMCON authority during a response, the platform's sensor coverage grid is initialized based on currently active TAIs. If the platform is not associated with any TAIs, it will retain its current authority status and the response will fail. The sensor status verification routine is scheduled to verify messages from external surveillance and commanded sensor platforms for the new EMCON authority.
4.12.3.14 Platform-Object Geometry Checks
As part of the User Rules response, platform-object geometry checks can be turned on and off. In addition, the timing of the check can be changed. The platform-object geometries are described in Subsection 4.12.1.
4.12.3.15 Generate ARM Alert
The User Rules phase has the ability to generate various alerts. The ARM alert message is generated if the response definition includes this condition. A platform can respond to a generated ARM alert if a trigger is met and its definition includes receipt of an ARM Alert.
4.12.3.16 Generate Jamming Alert
The User Rules phase has the ability to generate various. The jamming alert message is generated if the response definition includes this condition. A platform can respond to a generated jamming alert if a trigger is met and its definition includes the jamming trigger.
4.12.3.17 Generate Sensor Alert
The User Rules phase has the ability to generate various. The sensor alert message is generated if the response definition includes this condition and the platform changes sensor status—e.g., as a result of shutting down sensors due to an ARM alert. The acting EMCON authority attempts to add or drop sensor coverage to the desired level if it receives a sensor alert message.
4.12.3.18 Alternate Commander Selection
The Flexible SAM, Flexible Commander, Fighter, Airbase, SAM LCS, and SAM Launcher rulesets have the ability to be assigned to a new commander as a User Rules response to a Lost, Regained, or Death of Commander/Subordinate trigger. Various selection criteria can be specified to determine which platform will be chosen as the new commander.
The selection doctrine, whether peer level or skip echelon, will play the largest role in the determination. However, the capacity for commanding additional subordinates must be considered. If an alternate commander cannot be chosen by the selected method(s), the ruleset will revert to the Autonomous mode of operation, if specified as a selection failure option. Once the selection has been made, the alternate commander and the new subordinate are linked via a dynamic network based on the subordinate's ruleset net options if a network does not already exist between them.
4.12.3.18.1 Skip Echelon Selection
For the Skip Echelon Selection doctrine, an alternate commander above the commander that has been lost will be selected as the new commander. If the Skip Echelon logic is executing to replace a subordinate commander, the commander will directly inherit as many of the subordinate's subordinates as it can if the distribute assignment option is selected. Otherwise the best candidate for each subordinate will be determined. The distribute assignment option causes the selection logic to be executed so that once a subordinate is assigned any other subordinates of that system type will be assigned to the alternate if possible.
The remaining subordinates will then be checked to determine if a higher level commander can take over control. If the Skip Echelon logic is executing to find a new commander, the logic will attempt to connect the platform to the first level possible above the currently unavailable commander. The remainder from those handled by the Skip Echelon logic will either be subjected to locating a peer level replacement, be set to Autonomous, or remain in their current mode of operation.
4.12.3.18.2 Peer Level Selection
For the Peer Level Selection doctrine, an alternate commander at the same level as the one being replaced will be selected as the new commander. Candidate alternate commanders are limited to commanders under the same command chain,
i.e. commanders that share a common commander with the platform being replaced. Once an alternate is found for a subordinate other subordinates of the same system type can be assigned to that alternate if possible. This selection method is used if the distribute assignment option is selected. Otherwise the best candidate for each subordinate will be determined.
4.12.3.18.3 Select by Secondary Networks
Selecting the Select By Secondary Networks doctrine allows the selection of a commander outside the Peer Level and Skip Echelon constraints of the command chain. This option will include as potential candidates those other players that are the second participant on a two participant secondary network coming from the current player. Therefore, only one candidate alternate will come from each secondary network.
4.12.3.18.4 Alternate Commander Limiters
The ability to select a specific alternate commander is further limited by other user specified parameters. These limiters include:
• Maximum Range
• Follow Fixed Networks
• Maximum Number of Subordinates
• Specific System Types
• Available Communications Devices
The range limiter is to prevent the selection of alternate commanders located an unreasonably long distance from the unit to be commanded. The alternate commander candidate must be within the specified range from the subordinate in order to be considered a valid selection.
The option to follow fixed networks will only allow selection of alternate commanders for which a network has been established to the specific subordinate during simulation setup.
Networks may be secondary networks which will only become active if needed to support the transition to an alternate commander.
Commanding units which can be selected as an alternate commander will be provided an input which governs the maximum number of subordinates which can be handled. This input acts as a limit on the number of subordinates which can be added to an alternate commander. The rulesets which have this input are the Flexible Commander, Flexible SAM, and SAM LCS rulesets.
The Specific System Type filter allows the specification of those types of platforms which can become the alternate commander for a specific subordinate. A weight factor is specified for each system type allowed as an alternate. If selected, any commander within the command chain which is operating with the appropriate system type will be eligible.
The final filter is based on communication device compatibility. If selected, the systems would be required to have matching communication devices. This option would need to be exercised if running with Propagation RF connectivity checks or if Passive RF detection of communications emissions is desired.
4.12.3.18.5 Alternate Commander Candidate Sorting
Weight factors are given to determine the alternate commander in case of multiple candidates. The System Type weight is applied if the Specific System Type Filter is selected. Weights are specified for Skip Echelon selection as well as Peer Level Selection. A Weight value is also given to apply to a prior commander. A Weight Value is also specified for Range considerations. The maximum range weight value is applied to the candidate closest to the subordinate. The weight factor is applied to subsequent candidates using the following equation:
Weight = MinRange/Candidate Range * Range weight where,
MinRange = Range between the subordinate and the closest candidate Candidate Range = Range between a candidate and the subordinate Range weight = Weight factor specified for range
Once the weight from range considerations is determined for each candidate, the final weight for each candidate can be determined by adding any other applicable weight values. The candidates are then sorted based on the weight value so that the subordinate is assigned to the best possible candidate.
4.12.3.18.6 Alternate Commander Ruleset Transition
Once a subordinate is assigned to a new commander, the loading/timing impacts of commanding additional platforms are determined. The Flexible Commander ruleset definition allows specification of a ruleset transition list and a system weight list. The transition list contains a number of subordinates entry and a corresponding ruleset type. The system weight list contains system types and weight factors applied when a subordinate of that type is picked up.
When an additional subordinate is picked up the system list is evaluated. If the subordinate system is on the system list, the weight corresponding to that system is used in determining the new ruleset. Otherwise, the subordinate is counted using a weight value of 1. All the subordinates are counted according to their weighted value. This total represents the number of subordinates commanded by the commander. The value is then used to determine the new ruleset. Once the ruleset transition occurs, the platform operates using the parameters specified for the new ruleset.
4.12.3.19 Adjust Desired Overall DFD
The User Rules phase has the ability to dynamically change desired DFD levels. The desired DFD levels affect which sensors are allowed to cue others and also which targets remain in the track file. The basic rules of operation are as follows: 1) When the DFD levels are adjusted as part of a User Rules response, any track for which the DFD rating is not between the minimum and maximum desired levels is dropped from the track file. 2) Only sensors that have DFD ratings between the desired levels are considered for cueing dependent sensors.
4.12.3.20 Adjust Desired Target DFD
DFD adjustments can be made relative to a single target. This allows the ability of a sensor to have a high DFD for fire control against one target while having a lower tracking DFD against other targets.
4.12.3.21 Named Status
The Named Status response allows the user to designate strings describing the platform's current state. Each string can be up to 25 characters in length. For example, when a fighter enters a maneuver, the status of FIGHTER_MANEUVER can be set. This status can be evaluated during subsequent trigger events. At the completion of the maneuver, the status condition can be turned off.
4.12.3.22 IFF Interrogation
The IFF Interrogation response will cause an IFF interrogation to be performed. IFF modes can be specified in the order in which the interrogation should be performed. Each listed mode will be attempted until the IFF interrogation is successful. With each mode, the user can also specify the score to be
4.12.3.23 Delete Tracks
The delete tracks User Rules response allows all tracks in the user specified track files to be purged upon execution of the response. This forces the platform to reacquire the tracks either by detecting the target with onboard sensors or by receiving remote tracks over networks. The deletion of tracks is logged to post processing upon execution of the user rules delete tracks response as URULE_Delete_Tracks.
Yyxyyx
4.12.3.24 Named Trigger
The Named Trigger capability allows one platform, as part of its User Rules response, to trigger one or more other platforms to execute a response of their own. For the triggered platform to perform a response, it must have a trigger defined with Named Trigger selected as the primary trigger and the matching Named Trigger selected from the available list. If the platform being triggered has a matching Named Trigger defined, then its status conditions, if any are selected, are evaluated to determine if the platform should initiate a response of its own.
The following options allow selection of the platform or group of platforms to be triggered. For each selection made, the candidate(s) are evaluated to determine if the candidate is already on the candidate list. For example, if Commander and Flight Leader are both selected and are the same platform, the platform will only be added once to the candidate list. If the platform is currently engaging a target and the Exclude Busy option is selected, the candidate is skipped.
The options for platforms to be triggered are:
- Self
- Commander
- Subordinate
- Flight Leader
- Wingman
- Platforms Providing Engagement Support
- Platforms Receiving Engagement Support
- Platforms Providing External Surveillance
- Platforms Receiving External Surveillance
- Tanker
- Target
- Defined Trigger Groups
4.12.3.24.1 Self
If this option is selected, the platform itself is eligible to be triggered.
4.12.3.24.2 Commander
If Commander is selected, the current commander of the platform will be eligible to be triggered unless the platform is its own commander.
4.12.3.24.3 Subordinate
If the subordinate option is selected, all subordinates of the platform are eligible to be triggered.
4.12.3.24.4 Flight Leader
If the flight leader option is selected, the platform's flight leader is eligible to be triggered, unless the platform is its own flight leader.
4.12.3.24.5 Wingman
If this option is selected, all wingmen of the platform executing the response are eligible to be triggered.
4.12.3.24.6 Platforms Providing Engagement Support
If this option is selected, platforms providing engagement support to the platform executing the response are eligible to be triggered. Further options allow specification of platforms currently providing support on any target or platforms providing support on the current target.
4.12.3.24.7 Platforms Receiving Engagement Support
If this option is selected, platforms receiving engagement support from the platform executing the response are eligible to be triggered. Further options allow specification of platforms currently receiving support on any target or platforms receiving support on the current target.
4.12.3.24.8 Platforms Providing External Surveillance
If this option is selected, platforms providing external surveillance to the platform executing the response are eligible to be triggered.
4.12.3.24.9 Platforms Receiving External Surveillance
If this option is selected, platforms receiving external surveillance from the platform executing the response are eligible to be triggered.
4.12.3.24.10 Tanker
If this option is selected, the platform's tanker is eligible to be triggered.
4.12.3.24.11 Target
If this option is selected, the platform's target is eligible to be triggered.
4.12.3.24.12 Trigger Group Relationship IDs
Trigger Group Relationships allow the user to define groups of platforms that are not defined by the EADSIM configurations listed above. Any platforms that have a User Rules phase are eligible to be part of a trigger group. The platforms composing the trigger groups are designated on the responding platform's platform definition. If a trigger group is selected as part of the response, all platforms that are in the trigger group are eligible to be triggered. This option can be used to configure relationships not already defined in EADSIM, such as a set of specific escorts.
4.12.3.24.13 Limits
All platforms designated on the Named Trigger definition can be triggered as part of a response, or a selected number of platforms can be triggered. An option for the total number of platforms to be triggered can be specified, along with the number of desired platforms. If a limit is selected, platforms can be sorted based on range to the target or range to the platform executing the response.
If a limit on the total number of platforms triggered has been selected, the range to either the target or platform executing the response is calculated and the candidate list of platforms to be triggered is sorted in order of ascending range. Once the candidate list has been completed, then each candidate up to the limit is scheduled to evaluate its User Rules phase to determine if it should initiate a response of its own.
4.12.3.25 Flight Options
The User Rules response allows an aircraft to select a flight mode relative to a target or relative to an airbase. For example, when initiating an engagement against a target, the aircraft might fly a defined profile. When defining responses for the aircraft to return to base, either home base or closest airbase should be selected as the destination. For return to base operations, the aircraft may optionally adopt the RTB ruleset as part of the flight option response. The user may also specify to adjust the maximum speed attainable by the aircraft in conjunction with any flight option.
The Flight Options are:
- Fly Profile
- Fly Maneuver
- Adopt A CAP
- Fly RTB Profile
- Fly Route
- Continue Waypoints
- Reverse Waypoints
- Return To Ruleset Control
If the Fly Maneuver option is selected then the aircraft will transition to the maneuver flight mode described in section 5.6.10 and fly the specified maneuver segments relative to the specified destination. The aircraft will transition back to default flight mode when the last maneuver segment is complete.
The Destinations against which the flight modes can be adopted are the triggered target, the aircraft's home airbase, the closest airbase, or the named trigger source platform. When adopting a flight mode relative to an airbase, all members of the flight will enter the designated mode. However, individual flight members can adopt flight options relative to their targets or the named trigger source platform.
The home base destination causes a flight to adopt the specified flight option relative to the platform specified as the flight leader’s home base, allowing for a return to base (RTB) response. The closest airbase destination option allows a flight to return to a base other than the one specified as its home base, such as when the flight has been damaged to such an extent that it would be unable to reach its original home base. If closest airbase is selected as the destination, all active airbases specified on the flight leader’s airbase list will be evaluated using slant range to determine which one is closest to the flight leader’s current position.
This airbase is then selected as the destination for the flight option. For those flight options which result in the flight landing at base, the flight will land at the chosen airbase and be added to its scramble queues. Upon landing, the aircraft utilizing the Fighter ruleset will adjust its command relationship to that of the commander of the airbase if it differs from the current commander. In addition, a new network is necessary in order for the aircraft to establish communication with the new commander. Likewise, all aircrafts in the flight must be adjusted in the same manner.
A desired fuel reserve can be specified in conjunction with a home base or closest airbase destination. When associated with a Fuel Reserve Low Fuel trigger or status condition, it allows the evaluating aircraft to make dynamic RTB fuel limit evaluations based on how much fuel will be remaining when the aircraft arrives at the destination. The fuel reserve evaluation uses the flight option specified to estimate how much fuel the aircraft will expend in flying that path to the designated airbase.
If the remaining fuel level is at or below the specified percentage of the aircraft’s original fuel weight, then the fuel reserve trigger or status condition will be met. If a fuel reserve is specified on a response but the response is not associated with a Low Fuel trigger or status condition, the fuel reserve is ignored.
The named trigger source destination is provided such that an aircraft can fly a profile, maneuver, or CAP relative to the location of a platform that issued a named trigger to the aircraft. The reference location is current as of the time the aircraft’s response to the named trigger is initiated.
4.12.3.25.1 Transition to RTB Ruleset
This option allows transition of a flight to the specified RTB ruleset. A flight can transition to any ruleset of the EADSIM ruleset type RTB. Once in an RTB ruleset, the flight can never be assigned to another target nor engage targets on its own until it lands at base and takes off again. However, the RTB ruleset does provide the flight with the ability to react to lock by performing one or more drag maneuvers. Note that once an aircraft transitions to the RTB ruleset, it will no longer have User Rules capability since the RTB ruleset does not have a User Rules phase.
4.12.3.25.2 Adjust Max Speed
The Adjust Max Speed option allows the modeling of a reduction in aircraft capabilities as a result of damage to an aircraft. When the response executes, the maximum airspeed achievable by the platform is adjusted to either the user-defined speed or the platform’s current max speed times the percentage specified for the response.
4.12.3.25.3 Fly Profile
If the Fly Profile option is selected, the aircraft will adopt a user-defined profile relative to its destination. If the destination is home airbase and the flight does not have a home air base, the flight will fly relative to its first waypoint. The profile will terminate either when the aircraft reaches its home base or completes the number of orbits specified on the profile definition. When adopting the profile relative to a target, the profile is completed when it reaches the number of specified orbits.
4.12.3.25.4 Fly Maneuver
If the Fly Maneuver flight option is selected, the aircraft will adopt the designated maneuver relative to its destination as described in section 5.6.10. The maneuver segments use termination values to determine completion; and therefore, the maneuver will be completed after all segments have been executed. Examples of other criteria for completion include achieving a change in altitude or a change in direction.
4.12.3.25.5 Adopt A CAP
If selected, the aircraft will adopt a dynamic CAP relative to its destination. The aircraft will be oriented along the CAP Heading and fly along this vector until it reaches the CAP Length. This point will define the Start Pattern latitude and longitude. Meanwhile, the flight will attempt to achieve the speed and altitude defined by the CAP Speed and CAP Altitude. Figure 4.12-3 illustrates an example of a dynamic CAP.
Figure 4.12-3
4.12.3.25.6 Fly RTB Profile
The purpose of flying the RTB profile is to safely land an aircraft at its home air base. In order to do this, the aircraft must be 15° above the air base's horizon before it can begin its descent. If the aircraft adopts the RTB flight mode before it achieves this 15° threshold, it is required to climb to 5000 meters AGL. If the aircraft is already above 5000 meters when it adopts the RTB flight mode, it will maintain its current altitude until it achieves the 15° threshold.
In Figure 4.12-4, the aircraft adopts the RTB flight mode at 6000 AGL and since it is below the 15° threshold, it maintains this altitude until it reaches the 15° threshold at an approximate distance of 23,500 meters from its base. In Figure 4.12-5, the aircraft is well below 5000 meters and the 15° threshold when it adopts the RTB flight mode. Therefore, the aircraft is required to climb to 5000 meters. Upon reaching 5000 meters, it also is within the 15° threshold and subsequently begins its descent.
Helicopters, on the other hand, are required to achieve an altitude of 20 meters AGL when they adopt the RTB flight mode. However, just like other aircraft, a helicopter cannot begin its descent until it is 15° above the air base's horizon.
Figure 4.12-4
Figure 4.12-5
4.12.3.25.7 Fly Route
If Fly Route is selected, the flight will adopt a user-defined route home. The RTB Route is specified on the flight leader's Edit Platform window. When the flight reaches the last waypoint in the route, the flight will adopt the RTB flight mode and vector to base. If no route has been specified, the flight will default by vectoring to base. If the flight does not have a home air base, the flight will fly to its first waypoint. This option is primarily designed for returning an aircraft to home base and therefore has limited usage against a target.
4.12.3.25.8 Continue Waypoints
If Continue Waypoints is selected, the flight will continue to fly its remaining, user-defined waypoint set as its current route. This option is designed for returning an aircraft to its home base. When the flight reaches its last waypoint, it will adopt the RTB flight mode and vector to base. If the flight does not have a home air base, the flight will fly to its first waypoint.
4.12.3.25.9 Reverse Waypoints
If Reverse Waypoints is selected, the flight will fly its user-defined waypoint set in reverse, starting from its last achieved waypoint. This option is primarily designed for returning an aircraft to its home base. When the flight reaches its last waypoint before landing at base, the flight will adopt the RTB flight mode and vector to base. If the flight does not have a home air base, the flight will fly to its first waypoint.
4.12.3.25.10 Return To Ruleset Control
The option to Return To Ruleset Control allows the platform to exit the current User Rules maneuver and return to allowing the ruleset to control its flight. For example, an aircraft might have entered a particular profile while flying within range of a target. However, once it locks on the target, the Return To Ruleset Control option might be invoked to allow the ruleset to fly the aircraft during the engagement.
Return To Ruleset Control can also be used in conjunction with Adopt A CAP, Fly RTB Profile, Fly Route, Continue Waypoints, or Reverse Waypoints. If Return To Ruleset Control is used with one of these flight options, the aircraft will fly the flight option accordingly. If the aircraft needs to react to threats while flying the flight option, Return To Ruleset Control will allow the aircraft to respond according to its ruleset. Therefore, it is suggested that these flight options be used with Return To Ruleset Control.
4.12.3.26 Platform Destruction
The Platform Destruction option provides the capability to cause the death of a platform as a User Rules response. This may be used to model the delayed destruction of a target, such as when the target is not killed at the time of intercept but is so badly damaged that it can only continue for a specified period of time after the engagement evaluation. When the response executes, the triggered platform is immediately destroyed. However, if the damaged aircraft lands at an airbase prior to the execution of the platform destruction response, the aircraft will not be destroyed.
4.12.3.27 Launch Weapon
The Launch Weapon option provides the means to schedule a weapon launch as a User Rules response. When the response executes, the triggering target is added as a commanded target to the platform executing the response and an engagement report is sent. This allows the target to be evaluated for a weapon launch opportunity on the next execution of the platform’s target select phase. A User Rules launch cannot be deconflicted; therefore, any stop commands received on the target will be ignored.
A preferred weapon type may be specified for the launch attempt. If no weapon type is specified or if the specified weapon type is not available on the platform, the platform will used its weapon selection logic to determine the best weapon for launch against the target. A Launch Weapon response can only be executed if the trigger condition has a target associated with it; otherwise the response will immediately complete with no further action performed.
When the triggering target is a ground platform, the position at which to launch may be errored by a user-specified down range and cross range. The error can be applied to either the triggering target’s position or to the responding platform’s position. If the errored position is relative to the target, the down range is applied along the vector from the platform to the target and the cross range is orthogonal to the down range.
If the position is relative to the responding platform, the down range is in the direction of the platform’s velocity vector, or its orientation if its velocity is 0, and the cross range is orthogonal. A random draw is made from the specified distribution model values to determine the actual down range and cross range applied to the targeted position. If randomness has been eliminated, the mean values are used. If the errored targeting position is applied relative to the platform executing the response, the errored position is then projected to the earth’s surface and the impact evaluation will still be performed against the triggering target.
4.12.3.28 Detonate Weapon
The detonate weapon user rules response detonates a weapon at the time of execution of the response. The weapon event intercept phase processing is used to evaluate the weapon detonation. The detonation occurs relative to the location of the platform executing the response. The weapon CEP is applied as described in MM section 4.4.5. Any type of weapon except for Anti-Weapon, Cruise Missile, and Laser may be specified to be associated with the detonation.
If the weapon has the area kill option selected, the detonation is evaluated against all platforms within the lethal radius of the weapon including the responding platform. Otherwise, the detonation is only evaluated against the responding platform. If the response is caused by a named trigger from another platform then the detonation events are logged against the platform that caused the initial named trigger to be evaluated. Otherwise, the detonation events are logged against the responding platform.
4.12.3.29 Change PTL
The Change PTL user rules response adjusts the platform’s primary target line (PTL) to the specified azimuth angle. The new PTL can be specified as an absolute angle measured from north or as a relative angle based on the responding platform’s position and either the triggering target’s position or the named trigger source’s position. Once a Change PTL response is executed, all evaluations relative to PTL use the latest PTL set by the user rules. The platform’s scripted PTL timings are ignored until another Change PTL response executes that returns the PTL control back to the platform. The Change PTL response only affects ground platforms.
If the PTL angle is specified as relative, the platform’s PTL is calculated based on the LOS vector between the responding platform’s current position and the position of the specified relational platform. The LOS vector’s heading angle relative to north is calculated and the specified azimuth angle is then added to that to determine the absolute PTL angle, between 0-360 degrees, to be used by the platform. If Target is selected as the relative platform and no target is available for the user rules’ trigger event, or if Named Trigger Source is selected but the response is not due to a Named Trigger event, the current PTL is not changed and a URULE_Stop_No_Tgt action is logged.
4.12.3.30 Partial Reload Authorization
The Partial Reload Authorization user rules response adjusts the platform’s ability to perform partial reloads as weapons are consumed. This response is only available for those rulesets with the ability to specify partial reloads for their weapon inventories: Flexible SAM, SAM Launcher, and SAM LCS. The platform’s ability to perform partial reloads will initially be set based on the option selected on the system weapon load.
The authority to perform partial reloads can then be turned on or off via this user rules response. As launches may not be scheduled while a platform is reloading, this allows the partial reload evaluation to be turned off when conditions may inhibit a decision to reload prior to full weapon inventory depletion, such as the presence of threatening tracks within a certain geometry.
4.12.3.31 Multiple User Rules Responses and Deconfliction
More than one User Rules response can occur at any given time. This allows for flexibility when building rules. However, deconfliction of responses must occur when more than one response is scheduled that controls the same type of device.
Each trigger-response pair has a user-specified priority associated with it. The priority is a measure of how important it is to respond to the trigger. For example, it might be more important for a fighter to RTB when low on fuel than after expending a weapon. The priority is used to deconflict the responses that have been triggered.
Each trigger that is satisfied is deconflicted with the other triggers that have been met, but whose responses have not had time to complete. Once the trigger's response has completed, that trigger's priority is no longer considered. A response is complete when the response time has elapsed, the emitters are cycled, the decoy duration has expired, and when the flight is able to begin its flight option. If the response doesn't contain one of these categories, it is completed after the response time has elapsed.
The deconfliction process evaluates the list of scheduled responses. If the scheduled response and the current response have one or more of the same categories, the priorities are used to determine which response should occur. The categories are shown in the table below.
Table 4.12-1
If the new response contains control of a device that is already controlled by another response, the priorities of the triggers that caused the responses are compared. If the new response originated from a higher priority trigger than the currently executing response, the currently executing response is cleared and the new response initiated. If the new response originated from a lower priority trigger, then the new response is ignored.
Responses are considered complete entities. That is, if one part of a response conflicts and is of lower priority, the entire response fails. Likewise, an entire response will be cleared if it contains control of any device that conflicts with the new response, given the new response originated from a higher priority trigger than the conflicting response.
4.12.4 Translation of Countermeasures Trigger Definitions | Old scenarios containing these triggers will default to the new events. These triggers are shown in the following list.
The User Rules phase existed as the Countermeasures phase through Version 8.00 of EADSIM. The majority of the triggers available in the Countermeasures phase translate directly to the User Rules phase. Several trigger conditions that were available as Countermeasures triggers have been converted to events.
- Local Track Initiation
- Commanded Assignment Received
- Initialization Trigger
- Lost External Air Picture
- Regained External Air Picture
- Lost Commanded Sensor
- Regained Commanded Sensor
- Lost Commander
- Death of Commander
- Regained Commander
- Lost Subordinate
- Death of Subordinate
- Regained Subordinate
4.12.4.1 Sensor Platform Status Triggers
For the EMCON authority to maintain the picture provided by sensors, status messages are exchanged between commanded sensors, external surveillance platforms, and the EMCON authority. If a sensor platform either sends a message that it is shutting its emitters down or does not check in with a periodic status message, the EMCON authority schedules its User Rules phase to determine what coverage changes must occur to maintain adequate sensor coverage of its track area of interest. When a sensor platform indicates it now has its sensors turned back on, the EMCON authority schedules its User Rules phase to determine if coverage is at the optimal level or if other sensor platforms should be commanded to turn on or off.
External surveillance platforms are specified and associated by the user for the EMCON authority platform. These surveillance platforms are any Flexible SAM or Flexible Commander platforms that are not in the EMCON authority's command chain but are sending track data to the EMCON authority. The triggers that are used for the status of these platforms are lost external air picture and regained external air picture.
Commanded sensor platforms are those platforms in the EMCON authority's command chain. These platforms should not be placed on the external surveillance list: they will be automatically associated as commanded sensor platforms. The triggers that are used for status changes in these platforms are lost commanded sensor and regained commanded sensor.
4.12.4.2 Status of Commander/Subordinate Triggers
The Death of Commander, Lost Commander, and Regained Commander events allow the User Rules phase to initiate reactions during changes in a platform's commander status. The Death of Subordinate, Lost Subordinate, and Regained Subordinate events initiate reactions due to changes in the status of platform's subordinates. The Lost or Regained status of the commander or subordinate is verified through the communications messages specified in the ruleset definition. These triggers can be used to choose an alternate commander for the lost or dead platform's subordinates, and the original commander can be restored if communication is regained.
4.12.5 Translation of RTB Trigger Definitions
The RTB options existed separate from the Countermeasures phase through EADSIM Version 8.00. These options now exist in the User Rules phase. Scenarios developed under versions of EADSIM through 8.00 will be translated upon initialization into the User Rules construct. The Low Weapon Inventory trigger has been changed to have an event for weapon expended. The weapon counts are now listed in the Aircraft Weapon Inventory status condition. Old versions of this trigger will automatically translate to include the event for weapon expended and the status condition with weapon inventory counts.
The Reached Max Shots Per CAP trigger has been translated to an event and a status condition. Each time a fighter expends a weapon, the maximum shots per CAP is computed. When the maximum number of shots is reached, an event occurs. Old trigger definitions have been translated to include the event for reaching maximum shots and the status condition of Reached Max Shots Per CAP.
The Reached Minimum Flight Size trigger has been changed to an event and a status condition. Each time a member of the flight dies, an event is logged for the flight size change. The status condition allows specification of the threshold flight size. Once the flight reaches that size or falls below that size, a response can occur.
The Exceeded Mission Time trigger has been changed to an event and a status condition. When the specified mission time is reached, the User Rules phase is triggered with an event for exceeding mission time. Old trigger definitions have been converted to use the Event trigger with the action for exceeded mission time, along with the status condition for Exceeded Mission Time.
in-flight
scripted
BPI CAP
IFTU
flight leader
flight commander
vector
engage engagement
action
schedule
phase
launch criteria
intercept
boost
apogee
trajectory
fire-and-forget
lethal range
react
response
defensive countermeasures
track
jam
interceptor
situation
critical range
base weight
initiator
dual-role fighter
burnout
multiple-engagement
LLTR
profile
release
afterburner
onboard
override
configuration
in-flight
scripted
BPI CAP
IFTU
flight leader
flight commander
vector
engage engagement
action
schedule
phase
launch criteria
intercept
boost
apogee
trajectory
fire-and-forget
lethal range
react
response
defensive countermeasures
track
jam
interceptor
situation
critical range
base weight
initiator
dual-role fighter
burnout
multiple-engagement
LLTR
profile
release
afterburner
onboard
override
configuration